## List
Inclusion check | Composition check | Gel check | Temperature check | Solubility check | Name | Acronym | Chemical composition | Polymer gel | Tm (ºC) minimum | Tg (ºC) minimum | Solubility (mg/mL at 20ºC) | Biodegradable |  | Ref
No | 0 | 1 | 1 | 1 | Benzoguanamine resin |  | Additive | No | 227 | 150 | 0 |  | thermoset | Partial replacement of melamine by benzoguanamine in MUF resins towards improved 2 flexibility of agglomerated cork panels https://polymerdatabase.com/Polymer%20Brands/BF.html
No | 0 | 1 |  |  | bisphenol-A |  | Additive | No
No |  | 1 | 1 | 0 | branched polyethylenimine (PEI) | PEI |  | No | 59 | -47 | soluble | yes | soluble in hot water insoluble in cold water | https://polymerdatabase.com/Polymer%20Brands/Polyethyleneimine.html
No | 0 | 1 |  |  | brominated flame retardants |  | Additive | No
No | 0 | 1 |  |  | Butylmethoxydibenzoylmethane (BMDBM) | BMDBM | Not polymeric structure | No
No | 1 | 1 |  | 0 | C-Dots |  | Synthetic polymer or semi-synthetic polymer | No |  |  | soluble
No | 0 | 1 |  |  | Cellulose |  | Natural or slightly modified natural polymer | No
No | 0 | 1 |  |  | chitosan |  | Natural or slightly modified natural polymer | No
No | 0 | 0 |  |  | dendrimer: polyamidoamine (PAMAM) | PAMAM | Undetermined | Yes
No |  | 1 |  |  | dendrimer: polypropylenimine (PPI) | PPI |  | No
No |  | 1 |  |  | Epoxy |  |  | No |  |  |  |  | thermoset
No | 0 | 1 |  |  | ethylhexylsalicylate |  | Not polymeric structure | No
Yes | 1 | 1 | 1 | 1 | Fluorescent Polymer Microspheres (1-5um) from Cospheric (Thermoset amino formaldehyde polymer) |  | Synthetic polymer or semi-synthetic polymer | No | 290 |  | 0 |  | thermoset | https://www.cospheric.com/FMR_red_fluorescent_polymer_microspheres_1micron.htm
No | 1 | 1 | 0 |  | Gantrez |  | Copolymer | No |  | -121
No | 1 | 1 | 1 | 0 | Hidroxipropilmetilcelulose (HPMC) | HPMC | Synthetic polymer or semi-synthetic polymer | No |  | 75 | soluble
No | 0 | 1 |  |  | Mater-Bi |  | Natural or slightly modified natural polymer | No |  |  |  | yes
No |  | 1 |  |  | methoxy poly(ethylene glycol)-block-poly(D,L)-lactic-co-glycolicacid (mPEG−PLGA) | mPEG-PLGA |  | No | [5 empty] | https://www.sciencedirect.com/science/article/pii/S0168365914001710?via=ihub#f0025
No |  | 1 |  |  | methoxypoly(ethyleneglycol)-polylactide | mPEG-PDLLA |  | No
No |  | 1 |  |  | monomethoxy(poly-ethylene glycol)-poly(d,l-lactide-co-glycolide)-poly(l-lysine) (PEAL) | PEAL |  | No
Yes | 1 | 1 |  |  | Phenol-formaldehyde foam (floral) |  | Synthetic polymer or semi-synthetic polymer | No
No | 0 | 1 |  |  | Poly‐3‐Hydroxybutyrate (PHB) | PHB | Natural or slightly modified natural polymer | No |  |  |  | yes
No | 1 | 1 | 0 | 0 | Poly(dimethylsiloxane) (silicone) |  | Synthetic polymer or semi-synthetic polymer | No | -40 | -125 | variable |  |  | https://onlinelibrary.wiley.com/doi/10.1002/mame.202500075?af=R
No | 1 | 1 |  |  | Poly(dimethylsiloxane)-poly-b-(methyloxazoline) (PDMS−PMOXA) | PDMS-PMOXA | Copolymer | No
No | 1 | 1 |  |  | Poly(ethylene oxide)-block-poly(caprolactone) |  | Copolymer | No | [5 empty] | https://www.nsf.gov/awardsearch/showAward?AWD_ID=1839762
No | 1 | 1 | 1 | 0 | poly(lactic-co-glycolic acid) (PLGA) | PLGA | Copolymer | No |  | 40 | soluble | yes
Yes | 1 | 1 | 1 |  | poly(ε-caprolactone) (PCL) | PLCL | Synthetic polymer or semi-synthetic polymer | No | 60 | -60 |  | yes
No |  | 1 |  | 0 | Poly[2-(dimethylamino)ethyl methacrylate] |  |  | No |  |  | soluble |  |  | https://pubmed.ncbi.nlm.nih.gov/9741922/#:~:text=Poly(2%2D(dimethylamino)ethyl,to%20DNA%20by%20electrostatic%20interactions.&text=Like%20other%20cationic%20polymers%2C%20PDMAEMA,complexing%20the%20polymer%20with%20DNA.
Yes | 1 | 1 |  |  | Polyamide (PA) | PA | Synthetic polymer or semi-synthetic polymer | No
No | 0 | 1 | 0 | 1 | polychlorinated biphenyls |  | Additive | No | 1 |  | 0.4 |  |  | https://www.atsdr.cdc.gov/toxprofiles/tp17-c4.pdf
Yes | 1 | 1 |  |  | Polyester |  | Synthetic polymer or semi-synthetic polymer | No
No |  | 1 |  |  | polyethylene glycol (PEG) | PEG |  | No
Yes | 1 | 1 | 1 |  | Polyethylene high density | HDPE | Synthetic polymer or semi-synthetic polymer | No | 85 | -130 |  |  | thermoplastic | https://www.perkinelmer.com/CMSResources/Images/44-74863TCH_MPTGAndStructureOfCommonPolymers.pdf
Yes | 1 | 1 | 1 |  | Polyethylene low density (LDPE) | LDPE | Synthetic polymer or semi-synthetic polymer | No | 130 | -125 |  |  | thermoplastic | https://www.perkinelmer.com/CMSResources/Images/44-74863TCH_MPTGAndStructureOfCommonPolymers.pdf
Yes | 1 | 1 | 1 |  | Polyethylene terephthalate | PET | Synthetic polymer or semi-synthetic polymer | No | 245 | 70 |  |  | thermoplastic | https://www.perkinelmer.com/CMSResources/Images/44-74863TCH_MPTGAndStructureOfCommonPolymers.pdf
No |  | 1 |  |  | polyhedraloligomeric silsesquioxan-graft-Poly[2-(dimethylamino)ethyl methacrylate] (PDMA) | PDMA |  | No
Yes | 1 | 1 | 1 | 1 | Polylactic acid | PLA | Synthetic polymer or semi-synthetic polymer | No | 150 | 60 | 0 | yes | thermoplastic | https://www.scielo.br/j/po/a/HcnbBHn63pPbkLwmKtmfwpb/#
Yes | 1 | 1 | 1 |  | Polymethyl methacrylate (PMMA) | PMMA | Synthetic polymer or semi-synthetic polymer | No | 166 | 85 |  |  | thermoplastic | http://dx.doi.org/10.4067/S0717-97072012000100008
Yes | 1 | 1 | 1 |  | Polyoxymethylene (POM) | POM | Synthetic polymer or semi-synthetic polymer | No | 180 | -50 |  |  | thermoplastic | https://omnexus.specialchem.com/selection-guide/polyacetal-polyoxymethylene-pom-plastic/key-properties
Yes | 1 | 1 | 1 |  | Polypropylene (PP) | PP | Synthetic polymer or semi-synthetic polymer | No | 165 | -20 |  |  |  | https://www.perkinelmer.com/CMSResources/Images/44-74863TCH_MPTGAndStructureOfCommonPolymers.pdf
No | 0 | 1 |  |  | polypyrazoline (PPy) | PPy | Undetermined | No
Yes | 1 | 1 | 1 |  | Polystyrene | PS | Synthetic polymer or semi-synthetic polymer | No | - | 100 |  |  |  | https://polymerdatabase.com/polymers/polystyrene.html
No | 1 | 0 |  |  | polyurethane hydrogel | PU | Synthetic polymer or semi-synthetic polymer | Yes
Yes | 1 | 1 | 1 |  | Polyvinyl chloride (PVC) | PVC | Synthetic polymer or semi-synthetic polymer | No |  | 65 |  |  |  | https://www.perkinelmer.com/CMSResources/Images/44-74863TCH_MPTGAndStructureOfCommonPolymers.pdf
No | 0 | 1 | 1 | 0 | polyvinylpyrrolidone | PVP | Additive | No | 150 | 163 | soluble |  |  | https://www.brenntag.com/media/documents/bsi/product_data_sheets/material_science/ashland_polymers/pvp_polymers_brochure.pdf
No | 0 | 1 |  |  | pullulan acetate |  | Natural or slightly modified natural polymer | No
No | 0 | 1 |  |  | silica |  | Natural or slightly modified natural polymer | No
No | 0 | 1 |  |  | silicate |  | Additive | No | [5 empty] | https://polymerdatabase.com/Polymer%20Brands/Silicates.html
No | 0 | 1 | 1 | 0 | Melamine |  | Not polymeric structure | No | 345 |  | 3100
Yes | 1 | 1 | 1 |  | Melamine formaldehyde |  | Synthetic polymer or semi-synthetic polymer | No | 330 |  |  |  |  | https://www.chemicalbook.com/ProductChemicalPropertiesCB6246352_EN.htm

## Criterion
Criterion I | Chemical Composition | Additive |  | Exclude | 0
Criterion I | Chemical Composition | Composite with synthetic polymer as essential ingredient |  | Include | 1
Criterion I | Chemical Composition | Copolymer |  | Include | 1
Criterion I | Chemical Composition | Natural or slightly modified natural polymer |  | Exclude | 0
Criterion I | Chemical Composition | Not polymeric structure |  | Exclude | 0
Criterion I | Chemical Composition | Synthetic polymer or semi-synthetic polymer |  | Include | 1
Criterion I | Chemical Composition | Tire wear or road particle |  | Include | 1
Criterion I | Chemical Composition | Undetermined |  | Exclude | 0
Criterion II | Solid state | Polymer gel |  | Exclude | 0
Criterion II | Solid state | Tm > 20ºC | 20 | Include | 1
Criterion II | Solid state | Tg > 20ºC | 20 | Include | 1
Criterion III | Solubility | Soluble polymer |  | Exclude | 0
Criterion III | Solubility | < 1mg/L at 20ºC | 1000 | Include | 1